## POSCON.PCB.BOM
Qty | Value | Device | Package | Parts | Description | MFGN | MFGP | NOTES
2 | .1uF | RF-C0402 | C0402 | C1, C2 | RF capacitor pads for FSL reference design | Murata | GRM155R61A104KA01D
2 | 10K | RF-R0402 | RF-R0402 | R5, R6 | RF resistor pads for FSL reference design | Panasonic | ERJ-2GEJ103X
1 | 3.3K | RF-R0402 | RF-R0402 | R1 | RF resistor pads for FSL reference design | Panasonic | ERJ-2GEJ332X
2 | 7SEGMENT-1DIGITSMD | 7SEGMENT-1DIGITSMD | 7SEGMENT-1DIG-.40-SMD | LED1, LED2 |  | Kingbright | ACSA04-41SEKWA-F01
6 | FIDUCIAL | FIDUCIAL | FIDUCIAL_1MM | U$1, U$2, U$6, U$7, U$8, U$9 | For use by pick and place machines to calibrate the vision/machine, 1mm |  |  | DNP
1 | MC9S08QG-DT | MC9S08QG-DT | TSSOP16 | U1 |  | Freescale | MC9S08QG8CDTER
1 | PCA9552 | PCA9552 | TSSOP24 | U4 |  | NXP | PCA9552PW,112
4 | RESISTOR-ARRAY-4X-3216 | RESISTOR-ARRAY-4X-3216 | 3216-4X | R.D2A, R.D2B, R.D2C, R.D2D |  | Yageo | YC164-JR-07120RL
2 | RJ45-8 | RJ45-8 | MOLEX-0955016649 | J1-PROG, J2 | RJ45 Jack | Molex | 955016889
1 | RS485SOIC | RS485SOIC | SO08 | U3 |  | TI | SN65HVD1781DR
2 | SWITCH-TACTILE | SWITCH-TACTILE | ESWITCH-TL3301PF | U$3, U$4 |  | E-Switch | TL3301PF160QG
1 | SWITCH-TACTILE-320.01E11WHT | SWITCH-TACTILE-320.01E11WHT | SWITCH-TACTILE-320.01E11WHT | SW-ACK |  | ESwitch | 320.01E11WHT
1 | TP2X4SMD | TP2X4SMD | SMD4X2 | BDM |  |  |  | DNP
1 | WS2812 | WS2812 | PLCC-6 | U$5 |  | Worldsemi | WS2812 | DNP